## Sheet1
Product Features | MB6800 | MB6800M | MB8000 | MB9000 | MB5000K
3G Cellular Protcol | EVDO Rev HSUPA/HSDPA/UMTS/EDGE /GPRS EVDO Rev 0/1xRTT | HSUPA/HSDPA/UMTS/EDGE /GPRS EVDO Rev 0/1xRTT | HSUPA/HSDPA/UMTS/EDGE /GPRSEVDO Rev 0/1xRTT | EVDO Rev A HSUPA/HSDPA/UMTS/EDGE /GPRS EVDO Rev 0/1xRTT | EVDO Rev A HSUPA/HSDPA/UMTS/EDGE /GPRS EVDO Rev 0/1xRTT
Wi-Fi
WAN Port
LAN Ports | 4 | 4 | 1 | 1 | 1
Cellular Carriers | Cingular/ AT&T | Cingular/ AT&T | Cingular/ AT&T | Cingular/ AT&T | Cingular/ AT&T
| T-Mobile | T-Mobile | T-Mobile | T-Mobile | T-Mobile
| Verizon | Verizon | Verizon | Verizon | Verizon
| Sprint | Sprint | Sprint | Sprint | Sprint
| Alltel | Alltel | Alltel | Alltel | Alltel
USB Modem Support
Can Tether to Phone
Ethernet Uplink
WLAN | 802.11b/g | None | 802.11b/g | 802.11b/g | 802.11b/g
Large WiFi Coverage
Concurrent Users | 1--10 | 10+ | 10+ | 10+ | 1--10
Radius Support
Antenna Port Type | RP-SMA Female |  | SMA Female | SMA Female
VPN Endpoint
VPN Passthrough
Failover
Advanced Security
High Performance Platform
QOS
Load Balancing
RCM
GPS
Extra Features |  | Has both VPN Passthrough and VPN endpoint |  | Has dual WWAN ports allowing one to use 2 different data modems concurrently and allowing load balancing & failover between them. | MB5000C can bridge any routers to high-speed 3G/4G data networks without additional requirements for software and drivers.
For more information Contact CMS at 1.800.ADD.VALUE • www.cmstelcom.com • To Place an Order: www.cms-storefront.com